## AT+MQTTCFG
id | test_group | name | projects | case_level | cfg_type | data_dicts | expected_results
1 | test_mqttcfg_willoption | willoption正常配置 | [ALL] | P0 | willoption | [{"connect_id":0,"will_flag":1,"will_qos":1,"will_retain":1}, {"connect_id":1,"will_flag":0,"will_qos":2,"will_retain":1}, {"connect_id":2,"will_flag":1,"will_qos":0,"will_retain":0}] | []
2 | test_mqttcfg_willoption | willoption缺省配置 | [ALL] | P1 | willoption | [{"connect_id":0,"will_flag":0,"will_qos":"","will_retain":""}, {"connect_id":0,"will_flag":1,"will_qos":"","will_retain":""}, {"connect_id":0,"will_flag":1,"will_qos":1,"will_retain":""}] | []
3 | test_mqttcfg_willoption | willoption缺省异常配置 | [ALL] | P2 | willoption | [{"connect_id":0,"will_flag":0,"will_qos":"","will_retain":1}, {"connect_id":0,"will_flag":"","will_qos":"","will_retain":1}, {"connect_id":0,"will_flag":"","will_qos":1,"will_retain":1}] | ["ERROR"]
4 | test_mqttcfg_willoption | willoption空配置 | [ALL] | P2 | willoption | [{"connect_id":0,"will_flag":1,"will_qos":1,"will_retain":""}, {"connect_id":0,"will_flag":"","will_qos":1,"will_retain":1}, {"connect_id":0,"will_flag":1,"will_qos":"","will_retain":1}] | ["Warning"]
5 | test_mqttcfg_willoption | willoption配置will_flag参数异常 | [ALL] | P2 | willoption | [{"connect_id":1,"will_flag":"a","will_qos":2,"will_retain":1}, {"connect_id":2,"will_flag":-1,"will_qos":0,"will_retain":0}, {"connect_id":2,"will_flag":2,"will_qos":0,"will_retain":0}] | ["ERROR"]
6 | test_mqttcfg_willoption | willoption配置will_qos参数异常 | [ALL] | P2 | willoption | [{"connect_id":1,"will_flag":0,"will_qos":"a","will_retain":1}, {"connect_id":2,"will_flag":1,"will_qos":-1,"will_retain":0}, {"connect_id":2,"will_flag":1,"will_qos":3,"will_retain":0}] | ["ERROR"]
7 | test_mqttcfg_willoption | willoption配置will_retain参数异常 | [ALL] | P2 | willoption | [{"connect_id":1,"will_flag":0,"will_qos":2,"will_retain":-1}, {"connect_id":1,"will_flag":0,"will_qos":2,"will_retain":"a"}, {"connect_id":2,"will_flag":1,"will_qos":0,"will_retain":2}] | ["ERROR"]
8 | test_mqttcfg_keepalive | keepalive配置 | [ALL] | P2 | keepalive | [{"connect_id":0,"keepalive_time":60}, {"connect_id":0,"keepalive_time":0}, {"connect_id":0,"keepalive_time":65535}, {"connect_id":0,"keepalive_time":120}] | []
9 | test_mqttcfg_keepalive | keepalive配置keepalive_time异常 | [ALL] | P2 | keepalive | [{"connect_id":0,"keepalive_time":-1}, {"connect_id":0,"keepalive_time":65536}, {"connect_id":0,"keepalive_time":"a"}] | ["ERROR"]
10 | test_mqttcfg_version | version正常配置 | [ALL] | P0 | version | [{'connect_id': 1, 'version': 4}, {'connect_id': 2, 'version': 4}] | []
11 | test_mqttcfg_version | version异常配置 | [ALL] | P2 | version | [{'connect_id': 0, 'version': 2}, {'connect_id': 0, 'version': 3}, {'connect_id': 0, 'version': 5}, {'connect_id': 0, 'version': 'a'}] | ['ERROR']
12 | test_mqttcfg_cid | cid正常配置 | ["ALL¦MN316/MN316A/MN326A/MN318/MN319/MN319-A/MN326/MR880A/M5310-E/MN327/MN328"] | P0 | cid | [{'connect_id': 0, 'cid': 1}] | []
13 | test_mqttcfg_cid | cid_最大配置 | ["ML302A","ML305A","ML307A","ML302S","ML307S","ML307R","ML307C"] | P1 | cid | [{'connect_id': 0, 'cid': 15}] | []
14 | test_mqttcfg_cid | ML307B_cid_最大配置 | [ML307B] | P1 | cid | [{'connect_id': 0, 'cid': 0}, {'connect_id': 0, 'cid': 4}] | []
15 | test_mqttcfg_cid | ML305U_cid_最大配置 | [ML305U] | P1 | cid | [{'connect_id': 0, 'cid': 7}] | []
16 | test_mqttcfg_cid | ML305G/H_cid_最大配置 | [ML307G,ML307H] | P1 | cid | [{'connect_id': 0, 'cid': 5}] | []
17 | test_mqttcfg_cid | ML305M/7M/7N_cid_最大配置 | [ML305M,ML307M,ML307N] | P1 | cid | [{'connect_id': 0, 'cid': 8}] | []
18 | test_mqttcfg_cid | cid异常配置 | ["ALL¦ML307B/MN316/MN316A/MN326A/MN318/MN319/MN319-A/MN326/MR880A/M5310-E/MN327/MN328"] | P2 | cid | [{'connect_id': 0, 'cid': 0}, {'connect_id': 0, 'cid': 16}, {'connect_id': 0, 'cid': 'a'}] | ['ERROR']
19 | test_mqttcfg_cid | ML307B_cid异常配置 | [ML307B] | P1 | cid | [{'connect_id': 0, 'cid': 5}, {'connect_id': 0, 'cid': 'a'}] | ['ERROR']
20 | test_mqttcfg_ssl | ssl正常配置 | ["ML302A","ML305A","ML307A","ML302S","ML307S","ML305U","ML307R","ML307B","ML307C","ML305M","ML307G","MR880A","ML307H-DU","ML307H-DC","ML307H-AU","ML307H-BU","ML307H-MU","ML307M","ML307N","ML307X","ML307Y"] | P0 | ssl | [{'connect_id': 0, 'ssl_enable': 0, 'ssl_id': 0}, {'connect_id': 1, 'ssl_enable': 1, 'ssl_id': 1}, {'connect_id': 2, 'ssl_enable': 0, 'ssl_id': 5}] | []
21 | test_mqttcfg_ssl | ssl缺省配置 | ["ML302A","ML305A","ML307A","ML302S","ML307S","ML305U","ML307R","ML307B","ML307C","ML305M","ML307G","MR880A","ML307H-DU","ML307H-DC","ML307H-AU","ML307H-BU","ML307H-MU","ML307M","ML307N","ML307X","ML307Y"] | P1 | ssl | [{'connect_id': 0, 'ssl_enable': 0, 'ssl_id': ''}] | []
22 | test_mqttcfg_ssl | ssl缺省异常配置 | ["ML302A","ML305A","ML307A","ML302S","ML307S","ML305U","ML307R","ML307B","ML307C","ML305M","ML307G","MR880A","ML307H-DU","ML307H-DC","ML307H-AU","ML307H-BU","ML307H-MU","ML307M","ML307N","ML307X","ML307Y"] | P1 | ssl | [{'connect_id': 1, 'ssl_enable': '', 'ssl_id': 1}] | ["ERROR"]
23 | test_mqttcfg_ssl | ssl异常配置 | ["ALL¦MN316A/MN326A/MN318/MN319/MN319-A/M5310-E/MN327/MN328/ML307H-GU/ML307H-GC"] | P2 | ssl | [{'connect_id': 0, 'ssl_enable': -1, 'ssl_id': 0}, {'connect_id': 1, 'ssl_enable': 2, 'ssl_id': 1}, {'connect_id': 2, 'ssl_enable': 0, 'ssl_id': 6}, {'connect_id': 2, 'ssl_enable': 0, 'ssl_id': -1}] | ['ERROR']
24 | test_mqttcfg_clean | clean正常配置 | [ALL] | P0 | clean | [{'connect_id': 0, 'clean_session': 0}, {'connect_id': 1, 'clean_session': 1}, {'connect_id': 2, 'clean_session': 0}] | []
25 | test_mqttcfg_clean | clean异常配置 | [ALL] | P2 | clean | [{'connect_id': 0, 'clean_session': -1}, {'connect_id': 1, 'clean_session': 2}] | ['ERROR']
26 | test_mqttcfg_retrans | retrans正常配置 | [ALL] | P0 | retrans | [{'connect_id': 0, 'retrans_interval': 20, 'retry_times': 0}, {'connect_id': 1, 'retrans_interval': 30, 'retry_times': 1}, {'connect_id': 2, 'retrans_interval': 60, 'retry_times': 3}] | []
27 | test_mqttcfg_retrans | retrans缺省配置 | [ALL] | P1 | retrans | [{'connect_id': 0, 'retrans_interval': 30, 'retry_times': ''}, {'connect_id': 0, 'retrans_interval': 20, 'retry_times': ''}] | []
28 | test_mqttcfg_retrans | retrans缺省异常配置 | [ALL] | P1 | retrans | [{'connect_id': 1, 'retrans_interval': '', 'retry_times': 1}] | ['ERROR']
29 | test_mqttcfg_retrans | retrans异常配置 | [ALL] | P2 | retrans | [{'connect_id': 0, 'retrans_interval': 19, 'retry_times': 0}, {'connect_id': 1, 'retrans_interval': 61, 'retry_times': 1}, {'connect_id': 2, 'retrans_interval': 60, 'retry_times': -1}, {'connect_id': 2, 'retrans_interval': 60, 'retry_times': 4}] | ['ERROR']
30 | test_mqttcfg_willpayload | willpayload缺省配置 | [ALL] | P1 | willpayload | [{'connect_id': 0, 'will_topic': 'test', 'will_msg': ''}] | []
31 | test_mqttcfg_willpayload | willpayload缺省异常配置 | [ALL] | P1 | willpayload | [{'connect_id': 0, 'will_topic': '', 'will_msg': 'hello'}] | ['ERROR']
32 | test_mqttcfg_willpayload | willpayload长度异常配置 | [ALL] | P2 | willpayload | [{'connect_id': 0, 'will_topic': '3B34357E3257305D6E725F6675263D717D34222C35527E2B434E7D592C562F71215F6D45374E447221715E476254275F2F5F3E657C264940705E4D4F3768576B564F7D375F245967293F283256675076406D6230244843495C705B4971512A667D7A5E6B7B2F4A73752D7C4F6D48264F7E7C3B6445294E42493F78537658282C1', 'will_msg': 'hello'}, {'connect_id': 0, 'will_topic': 'will_topic', 'will_msg': '3B34357E3257305D6E725F6675263D717D34222C35527E2B434E7D592C562F71215F6D45374E447221715E476254275F2F5F3E657C264940705E4D4F3768576B564F7D375F245967293F283256675076406D6230244843495C705B4971512A667D7A5E6B7B2F4A73752D7C4F6D48264F7E7C3B6445294E42493F78537658282C1'}] | ['ERROR']
33 | test_mqttcfg_pingreq | pingreq正常配置 | [ALL] | P0 | pingreq | [{'connect_id':0, 'ping_interval':60}, {'connect_id':0, 'ping_interval':86400}, {'connect_id':0, 'ping_interval':120}] | []
34 | test_mqttcfg_pingreq | pingreq异常配置 | [ALL] | P2 | pingreq | [{'connect_id':0, 'ping_interval':59}, {'connect_id':0, 'ping_interval':86401}] | ['ERROR']
35 | test_mqttcfg_pingresp | pingresp正常配置 | [ALL] | P0 | pingresp | [{'connect_id':0, 'pingack':0}, {'connect_id':0, 'pingack':1}] | []
36 | test_mqttcfg_pingresp | pingresp异常配置 | [ALL] | P2 | pingresp | [{'connect_id':0, 'pingack':-1}, {'connect_id':0, 'pingack':2}] | ['ERROR']
37 | test_mqttcfg_encoding | encoding正常配置 | [ALL] | P0 | encoding | [{'connect_id':0,'input_format':0,'output_format':0}, {'connect_id':0,'input_format':0,'output_format':1}, {'connect_id':0,'input_format':1,'output_format':1}, {'connect_id':0,'input_format':1,'output_format':0}, {'connect_id':0,'input_format':2,'output_format':1}, {'connect_id':0,'input_format':2,'output_format':0}] | []
38 | test_mqttcfg_encoding | encoding缺省配置验证 | [ALL] | P1 | encoding | [{'connect_id':0,'input_format':1,'output_format':''}, {'connect_id':0,'input_format':0,'output_format':''}] | []
39 | test_mqttcfg_encoding | encoding缺省异常配置验证 | [ALL] | P2 | encoding | [{'connect_id':0, 'input_format':'', 'output_format':0}] | ["ERROR"]
40 | test_mqttcfg_encoding | encoding异常配置 | [ALL] | P2 | encoding | [{'connect_id':0, 'input_format':-1, 'output_format':1}, {'connect_id':0, 'input_format':3, 'output_format':1}, {'connect_id':0, 'input_format':1, 'output_format':-1}, {'connect_id':0, 'input_format':2, 'output_format':3}] | ['ERROR']
41 | test_mqttcfg_cached | cached正常配置 | ["ALL¦MN316/MN316A/MN326A/MN318/MN319/MN319-A/MN326/M5310-E/MN327/MN328"] | P0 | cached | [{'connect_id':0, 'cached_mode':0}, {'connect_id':0, 'cached_mode':1}] | []
42 | test_mqttcfg_cached | cached异常配置 | ["ALL¦MN316/MN316A/MN326A/MN318/MN319/MN319-A/MN326/M5310-E/MN327/MN328"] | P2 | cached | [{'connect_id':0, 'cached_mode':-1}, {'connect_id':0, 'cached_mode':2}] | ['ERROR']
43 | test_mqttcfg_reconn | reconn正常配置 | [ALL] | P0 | reconn | [{'connect_id':0, 'reconn_times':1, 'reconn_interval':60, 'mode':1}, {'connect_id':0, 'reconn_times':0, 'reconn_interval':40, 'mode':1}, {'connect_id':0, 'reconn_times':3, 'reconn_interval':20, 'mode':0}] | []
44 | test_mqttcfg_reconn | reconn缺省配置 | [ALL] | P1 | reconn | [{'connect_id':0, 'reconn_times':1, 'reconn_interval':'', 'mode':''}, {'connect_id':0, 'reconn_times':3, 'reconn_interval':'', 'mode':''}] | []
45 | test_mqttcfg_reconn | reconn缺省异常配置 | [ALL] | P2 | reconn | [{'connect_id':0, 'reconn_times':'', 'reconn_interval':20, 'mode':'0'}, {'connect_id':0, 'reconn_times':1, 'reconn_interval':'', 'mode':0}, {'connect_id':0, 'reconn_times':'', 'reconn_interval':'', 'mode':0}] | ['ERROR']
46 | test_mqttcfg_reconn | reconn异常配置 | [ALL] | P2 | reconn | [{'connect_id':0, 'reconn_times':-1, 'reconn_interval':60, 'mode':1}, {'connect_id':0, 'reconn_times':0, 'reconn_interval':61, 'mode':1}, {'connect_id':0, 'reconn_times':3, 'reconn_interval':19, 'mode':0}, {'connect_id':0, 'reconn_times':3, 'reconn_interval':19, 'mode':-1}, {'connect_id':0, 'reconn_times':3, 'reconn_interval':19, 'mode':2}] | ['ERROR']

## AT+MQTT_default
id | test_group | name | projects | case_level | command | connect_ids | expected_results
1 | default_check | MQTTCFG默认值查询 | [ALL¦MN316A/MN326A/MN319-A/MN316/MN326/MN319/ML307B/ML307X/ML307Y] | P0 | AT+MQTTCFG=? | [] | [ '+MQTTCFG: "version",(0-5),(4)', '+MQTTCFG: "cid",(0-5),(1-15)', '+MQTTCFG: "ssl",(0-5),(0-1),(0-5)', '+MQTTCFG: "keepalive",(0-5),(0,60-65535)', '+MQTTCFG: "clean",(0-5),(0-1)', '+MQTTCFG: "retrans",(0-5),(20-60),(0-3)', '+MQTTCFG: "willoption",(0-5),(0-1),(0-2),(0-1)', '+MQTTCFG: "willpayload",(0-5),,', '+MQTTCFG: "pingreq",(0-5),(60-86400)', '+MQTTCFG: "pingresp",(0-5),(0-1)', '+MQTTCFG: "encoding",(0-5),(0-2),(0-1)', '+MQTTCFG: "cached",(0-5),(0-1)', '+MQTTCFG: "reconn",(0-5),(0-3),(20-60),(0-1)' ]
2 | default_check | ML307B_MQTTCFG默认值查询 | [ML307B] | P0 | AT+MQTTCFG=? | [] | [ '+MQTTCFG: "version",(0-5),(4)', '+MQTTCFG: "cid",(0-5),(0-4)', '+MQTTCFG: "ssl",(0-5),(0-1),(0-5)', '+MQTTCFG: "keepalive",(0-5),(0,60-65535)', '+MQTTCFG: "clean",(0-5),(0-1)', '+MQTTCFG: "retrans",(0-5),(20-60),(0-3)', '+MQTTCFG: "willoption",(0-5),(0-1),(0-2),(0-1)', '+MQTTCFG: "willpayload",(0-5),,', '+MQTTCFG: "pingreq",(0-5),(60-86400)', '+MQTTCFG: "pingresp",(0-5),(0-1)', '+MQTTCFG: "encoding",(0-5),(0-2),(0-1)', '+MQTTCFG: "cached",(0-5),(0-1)', '+MQTTCFG: "reconn",(0-5),(0-3),(20-60),(0-1)' ]
3 | default_check | version默认值查询 | [ALL¦MN316A/MN326A/MN319-A/MN316/MN326/MN319] | P1 | AT+MQTTCFG="version" | [0,1,2,3,4,5] | ['+MQTTCFG: "version",4']
4 | default_check | cid默认值查询 | [ALL¦MN316A/MN326A/MN319-A/MN316/MN326/MN319/ML307B/ML307X/ML307Y] | P1 | AT+MQTTCFG="cid" | [0,1,2,3,4,5] | ['+MQTTCFG: "cid",1']
5 | default_check | ML307B_cid默认值查询 | [ML307B] | P1 | AT+MQTTCFG="cid" | [0,1,2,3,4,5] | ['+MQTTCFG: "cid",0']
6 | default_check | ML307X/Y_cid默认值查询 | [ML307X,ML307Y] | P1 | AT+MQTTCFG="cid" | [0,1,2,3,4,5] | ['+MQTTCFG: "cid"']
7 | default_check | ssl默认值查询 | [ALL¦MN316A/MN326A/MN319-A/MN316/MN326/MN319/ML307X/ML307Y] | P1 | AT+MQTTCFG="ssl" | [0,1,2,3,4,5] | ['+MQTTCFG: "ssl",0,0']
8 | default_check | ML307X/Y_ssl默认值查询 | [ML307X,ML307Y] | P1 | AT+MQTTCFG="ssl" | [0,1,2,3,4,5] | ['+MQTTCFG: "ssl",0']
9 | default_check | keepalive默认值查询 | [ALL¦MN316A/MN326A/MN319-A/MN316/MN326/MN319] | P1 | AT+MQTTCFG="keepalive" | [0,1,2,3,4,5] | ['+MQTTCFG: "keepalive",120']
10 | default_check | clean默认值查询 | [ALL¦MN316A/MN326A/MN319-A/MN316/MN326/MN319] | P1 | AT+MQTTCFG="clean" | [0,1,2,3,4,5] | ['+MQTTCFG: "clean",0']
11 | default_check | retrans默认值查询 | [ALL¦MN316A/MN326A/MN319-A/MN316/MN326/MN319] | P1 | AT+MQTTCFG="retrans" | [0,1,2,3,4,5] | ['+MQTTCFG: "retrans",20,0']
12 | default_check | willoption默认值查询 | [ALL¦MN316A/MN326A/MN319-A/MN316/MN326/MN319] | P1 | AT+MQTTCFG="willoption" | [0,1,2,3,4,5] | ['+MQTTCFG: "willoption",0,0,0']
13 | default_check | willpayload默认值查询 | [ALL¦MN316A/MN326A/MN319-A/MN316/MN326/MN319] | P1 | AT+MQTTCFG="willpayload" | [0,1,2,3,4,5] | ['+MQTTCFG: "willpayload",,']
14 | default_check | pingreq默认值查询 | [ALL¦MN316A/MN326A/MN319-A/MN316/MN326/MN319] | P1 | AT+MQTTCFG="pingreq" | [0,1,2,3,4,5] | ['+MQTTCFG: "pingreq",120']
15 | default_check | pingresp默认值查询 | [ALL¦MN316A/MN326A/MN319-A/MN316/MN326/MN319] | P1 | AT+MQTTCFG="pingresp" | [0,1,2,3,4,5] | ['+MQTTCFG: "pingresp",0']
16 | default_check | encoding默认值查询 | [ALL¦MN316A/MN326A/MN319-A/MN316/MN326/MN319] | P1 | AT+MQTTCFG="encoding" | [0,1,2,3,4,5] | ['+MQTTCFG: "encoding",0,0']
17 | default_check | cached默认值查询 | [ALL¦MN316A/MN326A/MN319-A/MN316/MN326/MN319] | P1 | AT+MQTTCFG="cached" | [0,1,2,3,4,5] | ['+MQTTCFG: "cached",0']
18 | default_check | reconn默认值查询 | [ALL¦MN316A/MN326A/MN319-A/MN316/MN326/MN319] | P1 | AT+MQTTCFG="reconn" | [0,1,2,3,4,5] | ['+MQTTCFG: "reconn",3,20,0']
19 | default_check | query默认值查询 | [ALL¦MN316A/MN326A/MN319-A/MN316/MN326/MN319/ML307X/ML307Y] | P1 | AT+MQTTCFG="query" | [0,1,2,3,4,5] | ['+MQTTCFG: "version",4', '+MQTTCFG: "cid",1', '+MQTTCFG: "ssl",0,0', '+MQTTCFG: "keepalive",120', '+MQTTCFG: "clean",0', '+MQTTCFG: "retrans",20,0', '+MQTTCFG: "willoption",0,0,0', '+MQTTCFG: "willpayload",,', '+MQTTCFG: "pingreq",120', '+MQTTCFG: "pingresp",0', '+MQTTCFG: "encoding",0,0', '+MQTTCFG: "cached",0', '+MQTTCFG: "reconn",3,20,0']
20 | default_check | ML307X/Y_query默认值查询 | [ML307X,ML307Y] | P1 | AT+MQTTCFG="query" | [0,1,2,3,4,5] | ['+MQTTCFG: "version",4', '+MQTTCFG: "cid"', '+MQTTCFG: "ssl",0', '+MQTTCFG: "keepalive",120', '+MQTTCFG: "clean",0', '+MQTTCFG: "retrans",20,0', '+MQTTCFG: "willoption",0,0,0', '+MQTTCFG: "willpayload",,', '+MQTTCFG: "pingreq",120', '+MQTTCFG: "pingresp",0', '+MQTTCFG: "encoding",0,0', '+MQTTCFG: "cached",0', '+MQTTCFG: "reconn",3,20,0']
21 | default_check | AT+MQTTCONN范围查询 | [ALL¦MN316A/MN326A/MN319-A/MN316/MN326/MN319] | P0 | AT+MQTTCONN=? | [] | ['+MQTTCONN: (0-5),,(0-65535),,,']
22 | default_check | MQTTCFG默认值查询 | [MN316A,MN316,MN326A,MN326,MN319,MN319-A] | P0 | AT+MQTTCFG=? | [] | [ '+MQTTCFG: "version",(0-2),(4)', '+MQTTCFG: "cid",(0-2),(1-15)', '+MQTTCFG: "ssl",(0-2),(0-1),(0-2)', '+MQTTCFG: "keepalive",(0-2),(0,60-65535)', '+MQTTCFG: "clean",(0-2),(0-1)', '+MQTTCFG: "retrans",(0-2),(20-60),(0-3)', '+MQTTCFG: "willoption",(0-2),(0-1),(0-2),(0-1)', '+MQTTCFG: "willpayload",(0-2),,', '+MQTTCFG: "pingreq",(0-2),(60-86400)', '+MQTTCFG: "pingresp",(0-2),(0-1)', '+MQTTCFG: "encoding",(0-2),(0-2),(0-1)', '+MQTTCFG: "cached",(0-2),(0-1)', '+MQTTCFG: "reconn",(0-2),(0-3),(20-60),(0-1)' ]
23 | default_check | version默认值查询 | [MN316A,MN316,MN326A,MN326,MN319,MN319-A] | P1 | AT+MQTTCFG="version" | [0,1,2] | ['+MQTTCFG: "version",4']
24 | default_check | keepalive默认值查询 | [MN316A,MN316,MN326A,MN326,MN319,MN319-A] | P1 | AT+MQTTCFG="keepalive" | [0,1,2] | ['+MQTTCFG: "keepalive",120']
25 | default_check | clean默认值查询 | [MN316A,MN316,MN326A,MN326,MN319,MN319-A] | P1 | AT+MQTTCFG="clean" | [0,1,2] | ['+MQTTCFG: "clean",0']
26 | default_check | retrans默认值查询 | [MN316A,MN316,MN326A,MN326,MN319,MN319-A] | P1 | AT+MQTTCFG="retrans" | [0,1,2] | ['+MQTTCFG: "retrans",20,0']
27 | default_check | willoption默认值查询 | [MN316A,MN316,MN326A,MN326,MN319,MN319-A] | P1 | AT+MQTTCFG="willoption" | [0,1,2] | ['+MQTTCFG: "willoption",0,0,0']
28 | default_check | willpayload默认值查询 | [MN316A,MN316,MN326A,MN326,MN319,MN319-A] | P1 | AT+MQTTCFG="willpayload" | [0,1,2] | ['+MQTTCFG: "willpayload",,']
29 | default_check | pingreq默认值查询 | [MN316A,MN316,MN326A,MN326,MN319,MN319-A] | P1 | AT+MQTTCFG="pingreq" | [0,1,2] | ['+MQTTCFG: "pingreq",120']
30 | default_check | pingresp默认值查询 | [MN316A,MN316,MN326A,MN326,MN319,MN319-A] | P1 | AT+MQTTCFG="pingresp" | [0,1,2] | ['+MQTTCFG: "pingresp",0']
31 | default_check | encoding默认值查询 | [MN316A,MN316,MN326A,MN326,MN319,MN319-A] | P1 | AT+MQTTCFG="encoding" | [0,1,2] | ['+MQTTCFG: "encoding",0,0']
32 | default_check | reconn默认值查询 | [MN316A,MN316,MN326A,MN326,MN319,MN319-A] | P1 | AT+MQTTCFG="reconn" | [0,1,2] | ['+MQTTCFG: "reconn",3,20,0']
33 | default_check | query默认值查询 | [MN316A,MN316,MN326A,MN326,MN319,MN319-A] | P1 | AT+MQTTCFG="query" | [0,1,2] | ['+MQTTCFG: "version",4', '+MQTTCFG: "keepalive",120', '+MQTTCFG: "clean",0', '+MQTTCFG: "retrans",20,0', '+MQTTCFG: "willoption",0,0,0', '+MQTTCFG: "willpayload",,', '+MQTTCFG: "pingreq",120', '+MQTTCFG: "pingresp",0', '+MQTTCFG: "encoding",0,0', '+MQTTCFG: "reconn",3,20,0']
34 | default_check | AT+MQTTCONN范围查询 | [MN316A,MN316,MN326A,MN326,MN319,MN319-A] | P0 | AT+MQTTCONN=? | [] | ['+MQTTCONN: (0-2),,(0-65535),,,']

## AT+MQTTCFG_cid
id | test_group | name | projects | case_level | cid_id | pdp_type | apn | operation | connect_id | mqtthost | mqttport | clientid | username | password | expected_results
1 | mqttconn_test_cid_cases | cidIPv4v6-v4连接测试 | [ALL¦MN316/MN316A/MN326A/MN318/MN319-A/MN319/MN326/MR880A] | P0 | 1 | IPV4V6 | cmnet.mnc002.mcc460.gprs | 1 | 0 | 8.137.154.246 | 1883 | client101 | "" | "" | []
2 | mqttconn_test_cid_cases | cidIPv4v6-v6连接测试 | [ALL¦MN316/MN316A/MN326A/MN318/MN319-A/MN319/MN326/MR880A] | P1 | 1 | IPV4V6 | cmnet.mnc002.mcc460.gprs | 1 | 0 | 2408:4006:1119:d700:34ac:b352:f94d:b4f2 | 1883 | client102 | "" | "" | []
3 | mqttconn_test_cid_cases | IPv4连接测试 | [ALL¦MN316/MN316A/MN326A/MN318/MN319-A/MN319/MN326/MR880A] | P1 | 2 | IP | CMIOT | 1 | 0 | 8.137.154.246 | 1883 | client103 | "" | "" | []
4 | mqttconn_test_cid_cases | IPv6连接测试 | [ALL¦MN316/MN316A/MN326A/MN318/MN319-A/MN319/MN326/MR880A] | P1 | 3 | IPV6 | cmiotszshhq | 1 | 0 | 2408:4006:1119:d700:34ac:b352:f94d:b4f2 | 1883 | client104 | "" | "" | []
5 | mqttconn_test_cid_cases | 域名连接测试 | [ALL¦MN316/MN316A/MN326A/MN318/MN319-A/MN319/MN326/MR880A] | P1 | 1 | IPV4V6 | cmnet.mnc002.mcc460.gprs | 1 | 0 | zzffdd.top | 1883 | client105 | "" | "" | []
6 | mqttconn_test_cid_cases | apn不可用测试 | [ALL¦MN316/MN316A/MN326A/MN318/MN319-A/MN319/MN326/MR880A] | P1 | 4 | IPV4V6 | 123456 | 1 | 2 | 8.137.154.246 | 1883 | client106 | "" | "" | ["ERROR","Warning"]
7 | mqttconn_test_cid_cases | apn未激活 | [ALL¦MN316/MN316A/MN326A/MN318/MN319-A/MN319/MN326/MR880A] | P1 | 2 | IP | CMIOT | 0 | 2 | 8.137.154.246 | 1883 | client107 | "" | "" | ["OK","ERROR","Warning",'+MQTTURC: "conn",2,1']
8 | mqttconn_test_cid_cases | onenet-v6连接 | [ALL¦MN316/MN316A/MN326A/MN318/MN319-A/MN319/MN326/MR880A] | P1 | 3 | IPV6 | cmiotszshhq | 1 | 1 | mqtt.heclouds.com | 6002 | 718386536 | 274637 | 0512b | []
9 | mqttconn_test_cid_cases | onenet-v4连接 | [ALL¦MN316/MN316A/MN326A/MN318/MN319-A/MN319/MN326/MR880A] | P1 | 2 | IP | CMIOT | 1 | 1 | mqtt.heclouds.com | 6002 | 718386536 | 274637 | 0512b | []
10 | mqttconn_test_cid_cases | IPv4建立v6连接连接失败 | [ALL¦MN316/MN316A/MN326A/MN318/MN319-A/MN319/MN326/MR880A] | P1 | 2 | IP | CMIOT | 1 | 0 | 2408:4006:1119:d700:34ac:b352:f94d:b4f2 | 1883 | client108 | "" | "" | ["Warning",'+MQTTURC: "conn",2,1']
11 | mqttconn_test_cid_cases | IPv6建立v4连接连接失败 | [ALL¦MN316/MN316A/MN326A/MN318/MN319-A/MN319/MN326/MR880A] | P1 | 3 | IPV6 | cmiotszshhq | 1 | 0 | 8.137.154.246 | 1883 | client109 | "" | "" | ["Warning",'+MQTTURC: "conn",3,1']
12 | mqttconn_test_cid_cases | cid最大值15验证 | ["ML302A","ML305A","ML307A","ML302S","ML307S","ML307R","ML307C","ML307X","ML307Y"] | P1 | 15 | IP | CMIOT | 1 | 0 | 8.137.154.246 | 1883 | client110 | "" | "" | []
13 | mqttconn_test_cid_cases | cid最大值5验证 | ["ML307G","ML307H"] | P1 | 5 | IP | CMIOT | 1 | 0 | 8.137.154.246 | 1883 | client111 | "" | "" | []
14 | mqttconn_test_cid_cases | cid最大值7验证 | ["ML305U"] | P1 | 7 | IP | CMIOT | 1 | 0 | 8.137.154.246 | 1883 | client112 | "" | "" | []
15 | mqttconn_test_cid_cases | cid最大值8验证 | ["ML305M", "ML307M", "ML307N"] | P1 | 8 | IP | CMIOT | 1 | 0 | 8.137.154.246 | 1883 | client113 | "" | "" | []

## AT+MQTTCFG_willpayload
id | test_group | name | projects | case_level | function | connect_id | input_format | output_format | will_flag | will_qos | will_retain | will_topic | will_msg | expected_results
1 | test_willpayload | 正常开启遗言QOS0,topic-msg最大值 | [ALL] | P0 | [willpayload] | 0 | 0 | 0 | 1 | 0 | 1 | will/topic0 | "Ab"*128 | [OK]
2 | test_willpayload | 正常开启遗言QOS1,-中文消息 | [ALL] | P2 | [willpayload] | 0 | 0 | 0 | 1 | 1 | 1 | "aB"*128 | 中文测试消息 | [OK]
3 | test_willpayload | 正常开启遗言QOS2,msg为特殊字符 | [ALL] | P2 | [willpayload] | 0 | 0 | 0 | 1 | 2 | 1 | will/topic2 | !@#$%^&*() | [OK]
4 | test_willpayload | 关闭遗言功能 | [ALL] | P1 | [willpayload] | 0 | 0 | 0 | 0 | 0 | 1 | no_will/topic | normal message | [OK,无遗言上报]
5 | test_willpayload | 通用项目最大连接ID | [ALL¦MN316A/MN326A/MN319-A/MN316/MN326/MN319] | P1 | [willpayload] | 5 | 0 | 0 | 1 | 0 | 1 | will/topic | max_id{test | [OK]
6 | test_willpayload | 特定项目最大连接ID | [MN316A,MN316,MN326A,MN326,MN319,MN319-A] | P1 | [willpayload] | 2 | 0 | 0 | 1 | 0 | 1 | will/topic | specific_id_test | [OK]
7 | test_willpayload | 保留位关闭场景 | [ALL] | P1 | [willpayload] | 0 | 0 | 0 | 1 | 0 | 0 | no_will/topic | no retain | [OK, 无遗言上报]
8 | test_willpayload | 十六进制遗言 | [ALL] | P2 | [willpayload] | 0 | 1 | 1 | 1 | 2 | 1 | will/topic16 | 3B34357E3257305D6E725F6675263D717D34222C35527E2B434E7D592C562F71215F6D45374E447221715E476254275F2F5F3E657C264940705E4D4F3768576B564F7D375F245967293F283256675076406D6230244843495C705B4971512A667D7A5E6B7B2F4A73752D7C4F6D48264F7E7C3B6445294E42493F78537658282C | [OK]
9 | test_willpayload | 空遗言主题 | [ALL] | P1 | [willpayload] | 0 | 0 | 0 | 1 | 0 | 1 | will/topic999 | "" | [OK, 无遗言上报]
10 | test_willpayload1 | 遗言带逗号测试 | [ALL] | P1 | [willpayload] | 0 | 0 | 0 | 1 | 0 | 1 | /device/cmcc-59192-864032070000201/upward | {"evenType":"offline","deviceId":"cmcc-591192-864032070000201","timestamp":1763463874000} | [OK]
S

## AT+MQTTCFG_clean
id | test_group | name | projects | case_level | connect_id | clean_session | expected_results
1 | clean验证 | 会话设置为0，保留之前的会话信息 | ["ALL"] | P1 | 0 | 0 | []
2 | clean验证 | 会话设置为1，不包含之前的信息 | [ALL¦MN316A/MN326A/MN319-A/MN316/MN326/MN319] | P1 | 5 | 1 | []
3 | clean验证 | 会话设置为0，保留之前的会话信息 | [MN316A,MN316,MN326A,MN326,MN319,MN319-A] | P1 | 2 | 1 | []

## AT+MQTTCFG_keepalive
id | test_group | name | projects | case_level | connect_id | keepalive | pingreq | is_pub_data | expected_results
1 | keepalive测试 | 保活时间最小值，连接后不发送数据 | ["ALL"] | P0 | 0 | 60 | 100 | 0 | ['+MQTTURC: "conn",5,4']
2 | keepalive测试 | 保活时间最小值，连接后有发送数据 | ["ALL"] | P1 | 0 | 60 | 100 | 1 | ['+MQTTURC: "conn",5,4']
3 | keepalive测试 | 保活时间*1.5等于pingreq | ["ALL"] | P1 | 0 | 60 | 90 | 0 | ['+MQTTURC: "conn",5,6']
4 | keepalive测试 | 保活时间中间值 | [ALL¦MN316A/MN326A/MN319-A/MN316/MN326/MN319] | P1 | 5 | 120 | 200 | 0 | ['+MQTTURC: "conn",5,4']
5 | keepalive测试 | 保活时间中间值 | [MN316A,MN316,MN326A,MN326,MN319,MN319-A] | P1 | 2 | 120 | 200 | 0 | ['+MQTTURC: "conn",5,4']

## AT+MQTTCFG_ping
id | test_group | name | projects | case_level | connect_id | keepalive | pingack | pingreq | expected_results
1 | ping测试 | 开启回显 | ["ALL"] | P0 | 0 | 60 | 1 | 60 | []
2 | ping测试 | 关闭回显 | ["ALL"] | P1 | 0 | 60 | 0 | 60 | []
3 | ping测试 | 开启回显,pingreq设置中间值 | ["ALL"] | P1 | 0 | 120 | 1 | 120 | []
4 | ping测试 | 开启回显测connect_id最大值 | [ALL¦MN316A/MN326A/MN319-A/MN316/MN326/MN319] | P1 | 5 | 120 | 1 | 120 | []
5 | ping测试 | 开启回显测connect_id最大值 | [MN316A,MN316,MN326A,MN326,MN319,MN319-A] | P1 | 2 | 120 | 1 | 120 | []

## AT+MQTTCFG_cached
id | test_group | name | projects | case_level | connect_id | pub_data_count | chcehd_mode | expect_cached_num | expected_results
1 | cached_test | 开启缓存，cached_mode设置为1 | ["ALL¦MN316/MN316A/MN326A/MN318/MN319/MN319-A/MN326/M5310-E/MN327/MN328"] | P1 | 0 | 2 | 1 | 2046 | []
2 | cached_test | 关闭缓存，cached_mode设置为0 | ["ALL¦MN316/MN316A/MN326A/MN318/MN319/MN319-A/MN326/M5310-E/MN327/MN328"] | P1 | 0 | 2 | 0 | 2046 | []
3 | cached_test | 缓存最大值8K验证 | ["ALL¦ML307Y/MN316/MN316A/MN326A/MN318/MN319/MN319-A/MN326/M5310-E/MN327/MN328"] | P1 | 0 | 8 | 1 | 8184 | []
4 | cached_test | 最大缓存4K验证 | [ML307Y] | P1 | 0 | 4 | 1 | 4092 | []
5 | cached_test | 大于缓存最大值8K验证 | ["ALL¦ML307Y/MN316/MN316A/MN326A/MN318/MN319/MN319-A/MN326/M5310-E/MN327/MN328"] | P2 | 0 | 9 | 1 | 8184 | ["drop"]
6 | cached_test | 大于最大缓存4K验证 | [ML307Y] | P2 | 0 | 5 | 1 | 4092 | ["drop"]

## AT+MQTTCFG_reconn
id | test_group | name | projects | case_level | connect_id | recon_times | reconn_interval | mode | mipcall_op | expected_results
1 | reconn_test | 以固定时间重连，重连失败 | ["ALL"] | P0 | 0 | 3 | 20 | 0 | 0 | ['+MQTTURC: "conn",0,1','+MQTTURC: "conn",0,1','+MQTTURC: "conn",0,6']
2 | reconn_test | 以固定时间重连，重连成功 | ["ALL"] | P0 | 0 | 3 | 20 | 0 | 1 | ['+MQTTURC: "conn",0,1','+MQTTURC: "conn",0,1','+MQTTURC: "conn",0,0']
3 | reconn_test | 以n倍时间重连，重连失败 | ["ALL"] | P1 | 0 | 3 | 20 | 1 | 0 | ['+MQTTURC: "conn",0,1','+MQTTURC: "conn",0,1','+MQTTURC: "conn",0,6']
4 | reconn_test | 以n倍时间重连，重连成功 | ["ALL"] | P1 | 0 | 3 | 20 | 1 | 1 | ['+MQTTURC: "conn",0,1','+MQTTURC: "conn",0,1','+MQTTURC: "conn",0,0']
5 | reconn_test | 固定时间重连，重连时间最大值，重连次数最小值，重连失败 | ["ALL"] | P1 | 0 | 1 | 60 | 0 | 0 | ['+MQTTURC: "conn",0,6']
6 | reconn_test | 固定时间重连，重连时间最大值，重连次数最小值，重连成功 | ["ALL"] | P1 | 0 | 1 | 60 | 0 | 1 | ['+MQTTURC: "conn",0,0']
7 | reconn_test1 | 关闭重连，到指定重连时间不会重连 | ["ALL"] | P1 | 0 | 0 | 20 | 0 | 0 | ['+MQTTURC: "conn",0,6']

## AT+MQTTCFG_ssl
id | test_group | name | projects | case_level | function | connect_id | ssl_id | cert_verify | ssl_enable | mqttport | expected_results
1 | mqtts_test | 开启ssl功能，但未配置证书，建立mqtts连接 | ["ALL¦MN316A/MN326A/MN318/MN319/MN319-A/M5310-E/MN327/MN328/ML307H-GU/ML307H-GC"] | P1 | ["error"] | [0] | 1 | 0 | 1 | 8883 | ["Warning"]
2 | mqtts_test | mqqts无认证连接 | ["ALL¦MN316A/MN326A/MN318/MN319/MN319-A/M5310-E/MN327/MN328/ML307H-GU/ML307H-GC"] | P1 | ["right"] | [0] | 1 | 0 | 1 | 8883 | []
3 | mqtts_test | mqqts单向认证连接 | ["ALL¦MN316A/MN326A/MN318/MN319/MN319-A/M5310-E/MN327/MN328/ML307H-GU/ML307H-GC"] | P1 | ["right"] | [0] | 1 | 1 | 1 | 8883 | []
4 | mqtts_test | mqqts双向认证连接 | ["ALL¦MN316A/MN326A/MN318/MN319/MN319-A/M5310-E/MN327/MN328/ML307H-GU/ML307H-GC"] | P1 | ["right"] | [0] | 1 | 2 | 1 | 8883 | []
5 | mqtts_test | 多路mqtts认证-只测了3路 | ["ALL¦MN316A/MN326A/MN318/MN319/MN319-A/M5310-E/MN327/MN328/ML307H-GU/ML307H-GC"] | P1 | ["right"] | [0,1,2] | 1 | 2 | 1 | 8883 | []
6 | mqtts_test | 开启ssl功能，建立MQTTCONN连接 | ["ALL¦MN316A/MN326A/MN318/MN319/MN319-A/M5310-E/MN327/MN328/ML307H-GU/ML307H-GC"] | P1 | ["error"] | [0] | 1 | 0 | 1 | 1883 | ["ERROR"]
7 | mqtts_test | 关闭ssl功能，建立mqtts连接 | ["ALL¦MN316A/MN326A/MN318/MN319/MN319-A/M5310-E/MN327/MN328/ML307H-GU/ML307H-GC"] | P1 | ["error"] | [0] | 1 | 0 | 0 | 8883 | ["ERROR"]